## Sheet1
አሰር ኮንስትራክሽን ኃ.የተ.የግ.ማ |  | CHECK LIST |  |  |  | Document No
ASER CONSTRUCTION P.L.C | [5 empty] | CL/EMD/002
Logo |  | Preventive maintenance for sino 1000km |  |  |  | Issue. No
1
s/n | km reading :-_________________ |  | serviced by :-_________________ | Stats
| service date :-_________________ |  | plate no :-_________________ | ok | Adjusted | Replaced | Remark
1 | Engine Crankcase Breather - Clean
2 | Engine Oil and Filter - Change
3 | Fuel System Secondary Filter - Replace
4 | check injector nozzle pressure
5 | clean dry type air cleaner
6 | check looseness in the exhaust pipes
7 | check transmission oil leakage
8 | check front axle wheel bearing for loose
9 | check rear axle wheel bearing for loose
10 | check looseness in the axle shaft clamp bolt
11 | check axle oil leakage
12 | check spring seat for crack and wear
13 | check oil leakage from the damage of shock absorber
14 | tighten wheel bolts both front and rear tyres
16 | check looseness and excessive play for steering
17 | check for steering leankage for damage
18 | check steering box oil leakage
19 | check all brake system
20 | check brake pedal free play
21 | check air leakage from the brake system
22 | check front and rear brake chambers
23 | check electrolite level and battery charging condition
24 | check startor motor function
25 | check for damage for wiring system
26 | check all lighting system
27 | Check loosen bolts and nuts
SERVICED BY:- |  |  | OPRATOR :-
NAME:-_______________________________ |  |  | NAME:-_______________________________
DATE:-________________________________ |  |  | DATE:-________________________________
SIGN:-________________________________ |  |  | SIGN:-________________________________
checked BY:- |  |  | APROVED BY:-
NAME:-_______________________________ |  |  | NAME:-_______________________________
DATE:-________________________________ |  |  | DATE:-________________________________
SIGN:-________________________________ |  |  | SIGN:-________________________________