## Sheet1
አሰር ኮንስትራክሽን ኃ.የተ.የግ.ማ |  | CHECK LIST |  |  |  | Document No
ASER CONSTRUCTION P.L.C | [5 empty] | CL/EMD/008
Logo |  | Preventive maintenance for Daewoo 20000 km |  |  |  | Issue. No
1
S/№ | km reading:-_______________ |  | serviced by:-_____________
| service date:_______________ |  | plate №:-_______________ | ok | adjusted | replaced | remark
1 | Engine Crankcase Breather - Clean
2 | Engine Oil and Filter - Change
3 | Fuel System Secondary Filter - Replace
4 | check injector nozzle pressure
5 | check injection timing
6 | adjust valve clearance
7 | clean fuel tank /wash/
8 | clean dry type air cleaner
9 | check looseness in the exhaust pipes
10 | check transmission oil leakage
11 | check front axle wheel bearing for loose
12 | check rear axle wheel bearing for loose
13 | check looseness in the axle shaft clamp bolt
14 | tighten u bolt nuts
15 | check axle oil leakage
16 | check spring seat for crack and wear
17 | check oil leakage from the damage of shock absorber
18 | tighten wheel bolts both front and rear tyres
19 | check front and rear brake lining for excessive wear
20 | check looseness and excessive play for steering
21 | check for steering leankage for damage
22 | check steering box oil leakage
23 | check all brake system
24 | check brake pedal free play
25 | check air leakage from the brake system
26 | check front and rear brake chambers
27 | check electrolite level and battery charging condition
28 | check startor motor function
29 | check for damage for wiring system
30 | check all lighting system
31 | Check loosen bolts and nuts
SERVICED BY:- |  |  | OPRATOR :-
NAME:-_______________________________ |  |  | NAME:-_______________________________
DATE:-________________________________ |  |  | DATE:-________________________________
SIGN:-________________________________ |  |  | SIGN:-________________________________
checked BY:- |  |  | APROVED BY:-
NAME:-_______________________________ |  |  | NAME:-_______________________________
DATE:-________________________________ |  |  | DATE:-________________________________
SIGN:-________________________________ |  |  | SIGN:-________________________________