## Sheet1
አሰር ኮንስትራክሽን ኃ.የተ.የግ.ማ |  | CHECK LIST |  |  |  |  | Document No
ASER CONSTRUCTION P.L.C | [6 empty] | CL/EMD/033
Logo |  | Preventive maintenance for Dynapac Roller |  |  |  |  | Issue. No
1
S.NO | machine hr:-__________ |  |  | serviced by_________________ | status |  |  | Remark
| serviced Date:-_________ |  |  | plate no____________________ | ok | adjusted | changed
1 | check oil level in the gear box
2 | check oil level in the drum cartrifge
3 | change engine oil and oil filter
4 | clean the coolers
5 | inspect tightening of bolted joints
6 | check rubber elements and bolted joints
7 | check the battery
8 | replace fuel filter
9 | clean the initial fuel filter
10 | inspect breather filter on the hydraulic reservoir
11 | change the hyrdraulic filter
12 | drain condensation from the hydrulic reservoir
13 | drain condensation from the fuel tank
14 | replace main filter in the air cleaner
15 | hange oil in the rear axle differential
16 | change oil the rear axle planetary gearing
17 | check engine valve clearance
18 | check belt tension of drive system
SERVICED BY:- |  |  | OPRATOR :-
NAME:-_______________________________ |  |  | NAME:-_______________________________
DATE:-________________________________ |  |  | DATE:-________________________________
SIGN:-________________________________ |  |  | SIGN:-________________________________
checked BY:- |  |  | APROVED BY:-
NAME:-_______________________________ |  |  | NAME:-_______________________________
DATE:-________________________________ |  |  | DATE:-________________________________
SIGN:-________________________________ |  |  | SIGN:-________________________________