## Sheet1
አሰር ኮንስትራክሽን ኃ.የተ.የግ.ማ |  | CHECK LIST |  |  |  | Document No
ASER CONSTRUCTION P.L.C | [5 empty] | CL/EMD/038
Logo |  | Preventive maintenance for bull dozer 2000hr |  |  |  | Issue. No
1
S.NO | machine hr___________________________ |  | SERVICED BY _______________________ | status |  |  | Remark
| Date of servive _____________________ |  | plate no ______________________________ | ok | adjisted | replaced
1 | Engine Oil and Filter - Change
2 | Engine Valve Lash - Adjust
3 | Equalizer Bar End Pins Oil Level - Check
4 | Engine Crankcase Breather - Clean
5 | Fuel System Primary Filter - Clean/Replace
6 | Fuel System Secondary Filter - Replace
7 | Fuel Tank Cap Filter and Strainer - Replace/Clean
8 | Hydraulic System Oil Filters - Replace
9 | Transmission System Oil Filter - Replace
10 | Transmission Breather - Clean
11 | Transmission Oil and Screen - Change/Clean
12 | Fan Drive Pulley and Idler - Lubricate
13 | Final Drive Oil Level - Check
14 | Track - Check/Adjust
15 | Recoil Spring Compartment Oil Level - Check
16 | Battery - Inspect
17 | Lift Cylinder Yoke Bearings - Lubricate
18 | Alternator and Fan Belts - Inspect/Adjust/Replace
19 | Angle Blade Manual Tilt Brace - Lubricate
20 | Final Drive Oil - Change
21 | Hydraulic System Oil - Change
22 | Radiator Guard Pin Joint - Inspect
23 | Track Roller Frame Guides - Inspect
24 | Final Drive Oil - Change
25 | Hydraulic System Oil - Change
26 | Air Conditioner In-Line Dryer - Replace
27 | Engine Air Filter Primary Element - Replace
28 | Engine Air Filter Secondary Element - Replace
20 | Lubricant drive shaft bearing
SERVICED BY:- |  |  | OPRATOR :-
NAME:-_______________________________ |  |  | NAME:-_______________________________
DATE:-________________________________ |  |  | DATE:-________________________________
SIGN:-________________________________ |  |  | SIGN:-________________________________
checked BY:- |  |  | APROVED BY:-
NAME:-_______________________________ |  |  | NAME:-_______________________________
DATE:-________________________________ |  |  | DATE:-________________________________
SIGN:-________________________________ |  |  | SIGN:-________________________________