## Sheet1
አሰር ኮንስትራክሽን ኃ.የተ.የግ.ማ |  | CHECK LIST |  |  |  |  | Document No
ASER CONSTRUCTION P.L.C | [6 empty] | CL/EMD/046
Logo |  | Preventive maintenance for Loader Cat 2000hr |  |  |  |  | Issue. No
1
s.no | MACHINE HR:-_____________________ |  |  | service date:-_____________________ | STATUS |  |  | Remark
| serviced date________________________ |  |  | plate no:-_________________________ | OK | Adjusted | replaced
1 | Battery - Clean
2 | Belts - Inspect/Adjust/Replace
3 | Brake Accumulator - Check
4 | Braking System - Test
5 | Differential and Final Drive Oil Level - Check
6 | Drive Shaft Spline (Center) - Lubricate
7 | Engine Crankcase Breather - Clean
8 | Engine Oil Sample - Obtain
9 | Engine Oil and Filter - Change
10 | Quick Coupler - Lubricate
11 | Engine Oil (High Speed) and Oil Filter - Change
12 | Fuel System Primary Filter (Water Separator) Element - Replace
13 | Fuel Tank Cap and Strainer - Clean
14 | Hydraulic System Biodegradable Oil Filter Element - Replace
15 | Hydraulic System Oil Filter - Replace
16 | Transmission Oil Filter - Replace
17 | Articulation Bearings - Lubricate
18 | Battery Hold-Down - Tighten
19 | Case Drain Screen (Strainer) (Steering Pump, Hydraulic Fan Pump, Motor) - Clean
20 | Drive Shaft Support Bearing - Lubricate
21 | Drive Shaft Universal Joints - Lubricate
22 | Fuel System Secondary Filter - Replace
23 | Hood Tilt Actuator - Lubricate
24 | Roading Fender Hinges - Lubricate
25 | Steering Pilot Oil Screen (Command Control Steering) - Clean/Replace
26 | Transmission Oil - Change
27 | Brake Discs - Check
28 | Differential and Final Drive Oil - Change
29 | Electronic Unit Injector - Inspect/Adjust
30 | Engine Valve Lash - Check
31 | Engine Valve Rotators - Inspect
32 | Hydraulic System Oil - Change
33 | Hydraulic Tank Breaker Relief Valve - Clean
34 | Steering Shaft (Command Control Steering) - Lubricate
SERVICED BY:- |  |  | OPRATOR :-
NAME:-_______________________________ |  |  | NAME:-_______________________________
DATE:-________________________________ |  |  | DATE:-________________________________
SIGN:-________________________________ |  |  | SIGN:-________________________________
checked BY:- |  |  | APROVED BY:-
NAME:-_______________________________ |  |  | NAME:-_______________________________
DATE:-________________________________ |  |  | DATE:-________________________________
SIGN:-________________________________ |  |  | SIGN:-________________________________