## Sheet1
አሰር ኮንስትራክሽን ኃ.የተ.የግ.ማ |  | CHECK LIST |  |  |  |  | Document No
ASER CONSTRUCTION P.L.C | [6 empty] | CL/EMD/058
Logo |  | Preventive maintenance for flexi rock drill 250hr |  |  |  |  | Issue. No
1
s/n | MACHINE HR:-____________________ |  |  | service date:-_____________________ | STATUS |  |  | Remark
| serviced date________________________ |  |  | plate no:-_________________________ | ok | adjusted | replaced
1 | Change if necessary Circulation filter
2 | Change Primary filter
3 | Replace Engine oil filter
4 | Repace Secondary filter
5 | Replace Primary filter element
6 | Change Breather filter if clogged
7 | Check electric cabinet sealing strip for damage.
8 | Check traction gear for leaks
9 | Check traction gear oil level. Level plug and filler plug must be in horizontal position.
10 | Check traction motors mounting. Tightening torque 315 Nm
11 | Check support rollers leakage, wear. Mounting 73 Nm
12 | Crawler track tensioning, see maintenance instructions. Do not overtension!
13 | Check track control mounting. Tightening torque 289 Nm
14 | Check mounting. Tightening torque 73 Nm 2x3 bolts
15 | Lubricating oil tanks,Drain off water
16 | Lubricate Door hinges
17 | Check Cabin mounting, damage. Tightening torque 185 Nm
18 | Check electrolyte level
19 | Check V-belts, generator, water pump, air conditioning for wear, tension, max. play 10 mm.
SERVICED BY:- |  |  | OPRATOR :-
NAME:-_______________________________ |  |  | NAME:-_______________________________
DATE:-________________________________ |  |  | DATE:-________________________________
SIGN:-________________________________ |  |  | SIGN:-________________________________
checked BY:- |  |  | APROVED BY:-
NAME:-_______________________________ |  |  | NAME:-_______________________________
DATE:-________________________________ |  |  | DATE:-________________________________
SIGN:-________________________________ |  |  | SIGN:-________________________________