## Sheet1
አሰር ኮንስትራክሽን ኃ.የተ.የግ.ማ |  | CHECK LIST |  |  |  |  | Document No
ASER CONSTRUCTION P.L.C | [6 empty] | CL/EMD/061
Logo |  | Preventive maintenance for flexi rock drill 1500 hr |  |  |  |  | Issue. No
1
s/n | MACHINE HR:-____________________ |  |  | service date:-_____________________ | STATUS |  |  | Remark
| serviced date________________________ |  |  | plate no:-_________________________ | ok | adjusted | replaced
1 | Check valve clearance. (See separate instructions for diesel engine.)
2 | Change if necessary Circulation filter
3 | Replace Engine oil filter
4 | Repace Secondary filter
5 | Replace Primary filter element
6 | Change Breather filter if clogged
7 | Changing compressor oil
8 | Change Oil filter cartridge
9 | Replace Pressure tank separator filter
10 | Change Primary filter
11 | Check electric cabinet sealing strip for damage.
12 | Check traction gear for leaks
13 | Check traction gear oil level. Level plug and filler plug must be in horizontal position.
14 | Check traction motors mounting. Tightening torque 315 Nm
15 | Check support rollers leakage, wear. Mounting 73 Nm
16 | Crawler track tensioning, see maintenance instructions. Do not overtension!
17 | Check track control mounting. Tightening torque 289 Nm
18 | Check mounting. Tightening torque 73 Nm 2x3 bolts
19 | Lubricating oil tanks,Drain off water
20 | Lubricate Door hinges
21 | Check Cabin mounting, damage. Tightening torque 185 Nm
22 | Check electrolyte level
23 | Check V-belts, generator, water pump, air conditioning for wear, tension, max. play 10 mm.
24 | Check track frame smounting, Tightening torque 73 Nm (57 lbf ft). 2 x 3 bolts.
25 | Check track frame mounting. Tightening torque 185 Nm (136 lbf ft).
26 | Support roller Level check. The rollers should be half full. Check via oil level plug.
27 | Check Rubber coupling between diesel engine and hydraulic pump for cracks and wear
28 | The Winch gearing is permanently lubricated.Remove the plug in the bottom of the gear housing once a year for draining.
29 | Lubricate Disengagement of the winch drum brake with oil if it does not rotate freely.
30 | Check fire extinguisher legibility of instructions
31 | change hydraulic oil see maintenance instructions. The machine must be positioned horizontally
32 | Check Safety valve15 bar pressure test
33 | Check air cleaner indicator for proper functioning
34 | check all coupling and conection of winch motor
SERVICED BY:- |  |  | OPRATOR :-
NAME:-_______________________________ |  |  | NAME:-_______________________________
DATE:-________________________________ |  |  | DATE:-________________________________
SIGN:-________________________________ |  |  | SIGN:-________________________________
checked BY:- |  |  | APROVED BY:-
NAME:-_______________________________ |  |  | NAME:-_______________________________
DATE:-________________________________ |  |  | DATE:-________________________________
SIGN:-________________________________ |  |  | SIGN:-________________________________