## Sheet1
አሰር ኮንስትራክሽን ኃ.የተ.የግ.ማ |  | CHECK LIST |  |  |  |  | Document No
ASER CONSTRUCTION P.L.C | [6 empty] | CL/EMD/069
Logo |  | Preventive maintenance for XCMG crane 600hr |  |  |  |  | Issue. No
1
S/n | MACHINE HR:-______________ |  |  | Service Date:-__________ | STATUS |  |  | Remark
| Serviced Date :-_____________ |  |  | Plate No:-_____________ | Ok | Adjust | Replace
1 | Engine Oil and filiter replace
2 | Replace fuel filiter sec.
3 | Clean fuel pump,rough filter
4 | replace fuel rough filter
5 | check and drain off the water in fuel rough filter
6 | cheack coolant leavel
7 | cheack coolant circuit tightening clamp
8 | cheeck the fixing of fuel pipeline to see whether there iis leakage or distortion
9 | cheack and tighten air inlet circuit and connector
10 | check and tighten the belt
11 | replace transmission oil every 20,000km
12 | replace transfer box lubrication oil every 20,000km
13 | replace drive axle hub grease every 40,000km
14 | replace drive axle reducer gear oil every 20,000km
15 | replace steering oil every 20,000km
16 | replace steering oil filter every 40,000km
17 | replace hydroulic oil every 2000hr or once ayear
SERVICED BY:- |  |  | OPRATOR :-
NAME:-_______________________________ |  |  | NAME:-_______________________________
DATE:-________________________________ |  |  | DATE:-________________________________
SIGN:-________________________________ |  |  | SIGN:-________________________________
checked BY:- |  |  | APROVED BY:-
NAME:-_______________________________ |  |  | NAME:-_______________________________
DATE:-________________________________ |  |  | DATE:-________________________________
SIGN:-________________________________ |  |  | SIGN:-________________________________