## Sheet1
አሰር ኮንስትራክሽን ኃ.የተ.የግ.ማ |  | CHECK LIST |  |  |  | Document No
ASER CONSTRUCTION P.L.C | [5 empty] | CL/EMD/015
Logo |  | Preventive maintenance for ASTRA 20000km/ 800 h |  |  |  | Issue. No
1
S/N | MACHINE HR:-____________________ |  | service date:-_____________________ | STATUS |  |  | Remark
| serviced by________________________ |  | plate no:-_________________________ | ok | adjusted | replaced
1 | Greas semi-trailer fifth wheel/tow hook and cardan joint
2 | Greas rear carriage articulation,leaf spring articulation and stub axle
3 | Replace engine oil and engine oil filters
4 | Replace fuel filter primery
5 | Replace fuel filter secondary
6 | Clean and inspect main/secondary air cleaner
7 | Replace oil/power take off oil filter
8 | check brake shoe wear
9 | chech axel king pin play
10 | check universal joint and transmission shaft flange fixing
11 | check leaf spring fixing
12 | Check compressed air drier filter
13 | clean dry type air cleaner
14 | check looseness in the exhaust pipes
15 | check transmission oil leakage
16 | check front axle wheel bearing for loose
17 | check rear axle wheel bearing for loose
18 | check looseness in the axle shaft clamp bolt
19 | check axle oil leakage
20 | check spring seat for crack and wear
21 | check oil leakage from the damage of shock absorber
22 | tighten wheel bolts both front and rear tyres
23 | check looseness and excessive play for steering
24 | check for steering leankage for damage
25 | check steering box oil leakage
26 | check all brake system
27 | check brake pedal free play
28 | check air leakage from the brake system
29 | check front and rear brake chambers
30 | check electrolite level and battery charging condition
31 | check startor motor function
32 | check for damage for wiring system
33 | check all lighting system
34 | Check loosen bolts and nuts
SERVICED BY:- |  |  | OPRATOR :-
NAME:-_______________________________ |  |  | NAME:-_______________________________
DATE:-________________________________ |  |  | DATE:-________________________________
SIGN:-________________________________ |  |  | SIGN:-________________________________
checked BY:- |  |  | APROVED BY:-
NAME:-_______________________________ |  |  | NAME:-_______________________________
DATE:-________________________________ |  |  | DATE:-________________________________
SIGN:-________________________________ |  |  | SIGN:-________________________________