## Sheet1
አሰር ኮንስትራክሽን ኃ.የተ.የግ.ማ |  | CHECK LIST |  |  |  |  | Document No
ASER CONSTRUCTION P.L.C | [6 empty] | CL/EMD/020
Logo |  | Preventive maintenance for MERCEDES-SCHWING 2000 hr |  |  |  |  | Issue. No
1
s/n | MACHINE HR:-____________________ |  |  | service date:-_____________________ | STATUS |  |  | Remark
| serviced date________________________ |  |  | plate no:-_________________________ | ok | adjusted | replaced
1 | change hydroulic oil and filter
2 | change mixer gear oil(mixer transmision)
3 | check screws tightness of fromt and rear bearing block and check crack and diformation for weld joint.
4 | check drive flange fastening screws for tight fit, and tighten,if necessary.
5 | check water tank mounting fastening screw on gear box and clamping screws on tank bands for tight fit,and tighten if necessary.
6 | check water dosing sefty valve and pressure redusing valve for corect functioning
7 | check if lader can be pushed out with out much effort.
8 | check for sufficint spring tension and safe chute mounting.
9 | check for corect pump and gas adjustement;greas if necessary.
10 | check for function only if control gear is in idele state and hande brake is pulled; locking of gear.
11 | check for correct functioning,cabling without bends and abrasions.
12 | check hydroulic oil level .
13 | check mixer gear oil.
14 | ensure correct functioning of fan by visual inspection; ensure heat remova.
15 | check for tightness and abrasion of hydrouic line and conection .
16 | check for diformation,damages and wear on mixer drum and check wall thickness on cylinder body cone part not <1mm.
17 | check support wheels for wear.
18 | check mixing spiral and wear prorection renew if necessary.
19 | check feed and outelet hoper and swivel chute for wear.
SERVICED BY:- |  |  | OPRATOR :-
NAME:-_______________________________ |  |  | NAME:-_______________________________
DATE:-________________________________ |  |  | DATE:-________________________________
SIGN:-________________________________ |  |  | SIGN:-________________________________
checked BY:- |  |  | APROVED BY:-
NAME:-_______________________________ |  |  | NAME:-_______________________________
DATE:-________________________________ |  |  | DATE:-________________________________
SIGN:-________________________________ |  |  | SIGN:-________________________________