## Sheet1
አሰር ኮንስትራክሽን ኃ.የተ.የግ.ማ |  | CHECK LIST |  |  |  | Document No
ASER CONSTRUCTION P.L.C | [5 empty] | CL/EMD/024
Logo |  | Preventive maintenance for grader 500 hr |  |  |  | Issue. No
1
Maintenance check list
motor grader 140 k
Every 500 service hr
S/N | machine hr:-__________ |  | serviced by:-_______________________ | status |  |  | Remark
| serviced Date:-_________ |  | plate no:___________________________ | ok | adjusted | replaced
1 | Braking System - Test
2 | Cooling System Coolant Sample (Level 1) - Obtain
3 | Engine Air Filter Service Indicator - Inspect/Replace
4 | Engine Oil Sample - Obtain
5 | Engine Oil and Filter - Change
6 | Fuel System - Prime
7 | Fuel System Primary Filter (Water Separator) Element - Replace
8 | Fuel System Secondary Filter - Replace
9 | Fuel Tank Cap and Strainer - Clean
10 | Hydraulic System Oil Filter - Replace
11 | Hydraulic System Oil Sample - Obtain
12 | Parking Brake - Drain
13 | Tandem Breather - Clean/Replace
14 | Tandem Drive Oil Sample - Obtain
15 | Transmission and Differential Oil Filter and Screens - Replace/Clean
16 | Transmission and Differential Oil Sample - Obtain
17 | Wheel Bearing Oil Level (Front) - Check
18 | Wheel Bearing Oil Sample (Front) - Obtain
SERVICED BY:- |  |  | OPRATOR :-
NAME:-_______________________________ |  |  | NAME:-_______________________________
DATE:-________________________________ |  |  | DATE:-________________________________
SIGN:-________________________________ |  |  | SIGN:-________________________________
checked BY:- |  |  | APROVED BY:-
NAME:-_______________________________ |  |  | NAME:-_______________________________
DATE:-________________________________ |  |  | DATE:-________________________________
SIGN:-________________________________ |  |  | SIGN:-________________________________