## Sheet1
አሰር ኮንስትራክሽን ኃ.የተ.የግ.ማ |  | CHECK LIST |  |  |  | Document No
ASER CONSTRUCTION P.L.C | [5 empty] | CL/EMD/026
Logo |  | Preventive maintenance for grader 2000 hr |  |  |  | Issue. No
1
s/n | machine hr:-__________ |  | serviced by:-_______________________ | status |  |  | Remark
| serviced Date:-_________ |  | plate no:___________________________ | ok | adjusted | replaced
1 | Braking System - Test
2 | Cooling System Coolant Sample (Level 1) - Obtain
3 | Engine Air Filter Service Indicator - Inspect/Replace
5 | Engine Oil and Filter - Change
6 | Fuel System - Prime
7 | Fuel System Primary Filter (Water Separator) Element - Replace
8 | Fuel System Secondary Filter - Replace
9 | Fuel Tank Cap and Strainer - Clean
10 | Hydraulic System Oil Filter - Replace
11 | Hydraulic System Oil Sample - Obtain
12 | Parking Brake - Drain
13 | Tandem Breather - Clean/Replace
14 | Tandem Drive Oil Sample - Obtain
15 | Transmission and Differential Oil Filter and Screens - Replace/Clean
16 | Transmission and Differential Oil Sample - Obtain
17 | Wheel Bearing Oil Level (Front) - Check
18 | Wheel Bearing Oil Sample (Front) - Obtain
19 | Blade Cushion Accumulator - Check
20 | Rollover Protective Structure (ROPS) - Inspect
21 | Transmission and Differential Breather - Clean/Replace
22 | Transmission and Differential Oil - Change
23 | Engine Valve Lash - Check
24 | Air Dryer Desiccant - Replace
25 | Battery or Battery Cable - Inspect/Replace
26 | Circle Drive Oil - Change
27 | Condenser (Refrigerant) - Clean
28 | Cooling System Pressure Cap - Clean/Replace
29 | Crankshaft Vibration Damper - Inspect
30 | Electronic Unit Injector - Inspect/Adjust
32 | Engine Valve Rotators - Inspect
33 | Evaporator Coil and Heater Coil - Clean
34 | Final Drive Preload - Check
35 | Refrigerant Dryer - Replace
36 | Tandem Drive Oil - Change
37 | Wheel Bearing Oil (Front) - Change
SERVICED BY:- |  |  | OPRATOR :-
NAME:-_______________________________ |  |  | NAME:-_______________________________
DATE:-________________________________ |  |  | DATE:-________________________________
SIGN:-________________________________ |  |  | SIGN:-________________________________
checked BY:- |  |  | APROVED BY:-
NAME:-_______________________________ |  |  | NAME:-_______________________________
DATE:-________________________________ |  |  | DATE:-________________________________
SIGN:-________________________________ |  |  | SIGN:-________________________________