## Sheet1
አሰር ኮንስትራክሽን ኃ.የተ.የግ.ማ |  | CHECK LIST |  |  |  |  | Document No
ASER CONSTRUCTION P.L.C | [6 empty] | CL/EMD/041
Logo |  | Preventive maintenance for LOADER-liugong 1000hr |  |  |  |  | Issue. No
1
S.NO | machine hrs____________ |  |  | serviced by_________________ | status |  |  | Remark
| serviced date___________ |  |  | plate no____________________ | ok | adjusted | changed
1 | change engine oil and filter
2 | change fuel filter primary
3 | change fuel filter secondary
4 | check the tightening torque of the rims set bolt
5 | check the tightening torque of transmission and engine fixing bolts.check the implement and the front & rear frames cracks an bolts
6 | Check the oil level of the front and rear axles
7 | check the intack air filter alert indicator. If the indicator blinks,please clean or change filter element.
8 | check the intack air filter alert indicator. If the indicator blinks,please clean or change filter element.
9 | Check tension and damage condition of engine belt and air conditioner compressor belts.
10 | check the refrigerant level in the air conditioner refrigerant receiver.
11 | clean the recirculating air strainer and fresh air strainer of the cab.
12 | check the service brake ability and parking brake ability.
13 | check the water dran valve of the air drayer.
14 | Check the density of antifreeze and coolant additives.
15 | replace the fuel pre-filter. Replace the primery filter and the secondary filter of the engine.
16 | tighten connecting bolts of the front & rear axle and front & rear frames.
17 | check bolts on the articulation joint of the frame for loose condition.
18 | Adjust the engine valve lash.
19 | check the engine tensioner bearing and fan shaft housing.
20 | change transmission oil. Trnmission oil filter and clean the filter at the bottom of the transmission.
21 | clean fuel tank.
22 | tighten all set bolts of the battery and clean battery surface.
23 | replace the air strainer of the cab.
SERVICED BY:- |  |  | OPRATOR :-
NAME:-_______________________________ |  |  | NAME:-_______________________________
DATE:-________________________________ |  |  | DATE:-________________________________
SIGN:-________________________________ |  |  | SIGN:-________________________________
checked BY:- |  |  | APROVED BY:-
NAME:-_______________________________ |  |  | NAME:-_______________________________
DATE:-________________________________ |  |  | DATE:-________________________________
SIGN:-________________________________ |  |  | SIGN:-________________________________