## Sheet1
አሰር ኮንስትራክሽን ኃ.የተ.የግ.ማ |  | CHECK LIST |  |  |  |  | Document No
ASER CONSTRUCTION P.L.C | [6 empty] | CL/EMD/057
Logo |  | Preventive maintenance for BOMAG Pneumatic roller 2000 hr |  |  |  |  | Issue. No
1
s/n | MACHINE HR:-____________________ |  |  | service date:-_____________________ | STATUS |  |  | Remark
| serviced date________________________ |  |  | plate no:-_________________________ | ok | adjusted | replaced
1 | Change engine oil & oil filter cartridge
2 | water separetor-change/clean
3 | chack and clean cooling system
4 | Checke the parking brake, lubricating the linhage
5 | Lubricat the propshaft
6 | Checke the oil level in the differential
7 | Checke the oil level in the gear housings
8 | Checke and lubricat the front wheel bearing
9 | Lubricat the pendulum joints of the front wheels
10 | Lubricat the steering linkage
11 | Service the battery/ check electro light level
12 | Change oil filter for the power shaft transmission
13 | Check cleanliness of the pressure air for the brake system
14 | Chang fuel filter cartridge
15 | Drainthe sludge from the fuel tank
16 | Check the brake linings
17 | Check V-belt tension, idler pulley and fan hub
18 | Change the oil in the power shaft transmission
19 | Change differential oil
20 | Change air drier for the brake system
21 | Check braking and steering system
22 | Check fastenings on the diesel engine
23 | Check and adjust valve clearance
24 | Change oil & filter in steering oil tank
25 | Change brake fluid
26 | Change oil in the gear housings
27 | Change the coolant
28 | Check supply lines for the compressor
SERVICED BY:- |  |  | OPRATOR :-
NAME:-_______________________________ |  |  | NAME:-_______________________________
DATE:-________________________________ |  |  | DATE:-________________________________
SIGN:-________________________________ |  |  | SIGN:-________________________________
checked BY:- |  |  | APROVED BY:-
NAME:-_______________________________ |  |  | NAME:-_______________________________
DATE:-________________________________ |  |  | DATE:-________________________________
SIGN:-________________________________ |  |  | SIGN:-________________________________