## Sheet1
አሰር ኮንስትራክሽን ኃ.የተ.የግ.ማ |  | CHECK LIST |  |  |  |  | Document No
ASER CONSTRUCTION P.L.C | [6 empty] | CL/EMD/064
Logo |  | Preventive maintenance for CONCRETE PUMP SCHWING 400hr |  |  |  |  | Issue. No
1
S/n | MACHINE HR:-______________ |  |  | Service Date:-__________ | STATUS |  |  | Remark
| Serviced Date :-_____________ |  |  | Plate No:-_____________ | Ok | Adjust | Replace
1 | Visual inspection and function check by pump operator
2 | Check hydraulic oil level (before each comisioning)
3 | Drain off condensed water from hydrolic oil reservior
4 | Clean hydraulic oil coller fins and engine radiator finse
5 | Check operating pressures
6 | grease control lever articulation
7 | check hydraulic and water system, unit reserviours pumping line for leaks
8 | check fastening and base frames outrigers,pumping line,resrvoirs, unis, carden shaft……
9 | check filling level of water reservoir
10 | Check grease articulated shaft of pump drive
11 | check oil level of pump transfer or swichable divider gearbox (provided)
12 | check fastening and condition of end hose
13 | inject grease in to nipples at boom and outrigger
14 | grease rollerbearing of slewing gear
15 | replace slewing gear oil
16 | check grease level and function of centeral lubraicating system
17 | Clean suction of high pressure cleaning syestem
SERVICED BY:- |  |  | OPRATOR :-
NAME:-_______________________________ |  |  | NAME:-_______________________________
DATE:-________________________________ |  |  | DATE:-________________________________
SIGN:-________________________________ |  |  | SIGN:-________________________________
checked BY:- |  |  | APROVED BY:-
NAME:-_______________________________ |  |  | NAME:-_______________________________
DATE:-________________________________ |  |  | DATE:-________________________________
SIGN:-________________________________ |  |  | SIGN:-________________________________