## ISO 01
አሰር ኮንስትራክሽን ኃ.የተ.የግ.ማ |  |  |  | FORM |  |  | Document No
ASER CONSTRUCTION P.L.C | [6 empty] | OF/EMD/006
Title:
Logo | [6 empty] | Issue. No
|  |  |  | Auxiliary equipment maintenance report |  |  | 1
S/N | EQUIPMENT TYPE | MAKE/MODEL | ASER No. | Reason for Down | TAKEN ACTION / SOLUTION | DATE |  | STATUS | Remark
[6 empty] | In | Out
1 | 4" water pmp | KAMA | ASER-AE-WP-020 | Check and repaire engine problem |  | 2011-01-28 |  | DOWN
2 | Walk behind | Bomag | ASER-AE-WB-002 | Check and replace water separator, check and replace air cleaner,check and repaire fuel leakage and replace engine support |  | 2011-03-03 |  | DOWN
4 | Water pump | Lobin | ASER-AE-WP-007 | Check and repaire engine problem |  | 2011-07-05 |  | Down |  | 19-25
5 | Compressor bulk | BEKOMSA | ASER-AE-AC-011 | Check and repaire oil leakage through valve cover |  | 2011-07-07 |  | Down
6 | Power light | Atalas copo | ASER-AE-PL-02 | Battery dead |  | 2011-07-23 |  | DOWN
7 | Plate compactor | JEONL | ASER-AE-PC-010 | Pully bearing stucked |  | 2011-07-17 |  | DOWN
3
8
16
17
5
PREPARED BY |  |  |  | PREPARED BY |  |  | APPROVED BY:-
NAME:-_____________________ |  |  |  | NAME:-_____________________ |  |  | NAME:-______________________________________________________
DATE:-____________________ |  |  |  | DATE:-____________________ |  |  | DATE:-_______________________________________________________
SIGN:-______________ |  |  |  | SIGN:-_____________________ |  |  | SIGN:-_______________________________________________________

## Sheet1
አሰር ኮንስትራክሽን ኃ.የተ.የግ.ማ |  | FORM | [6 empty] | Document No
ASER CONSTRUCTION P.L.C | [8 empty] | OF/EMD/006
|  | Auxiliary equipment maintenance report | [6 empty] | Issue. No
1
DATE:-____________________
S/N | EQUIPMENT TYPE | MAKE/MODEL | ASER No. | REAON FOR DOWEN | TAKEN ACTION / SOLUTION | DATE |  | STATUS | Remark
[6 empty] | In | Out
PREPARED BY |  |  |  | PREPARED BY |  |  | APPROVED BY:-
NAME:-_____________________ |  |  |  | NAME:-_____________________ |  |  | NAME:-______________________________________________________
SIGN:-______________ |  |  |  | SIGN:-_____________________ |  |  | SIGN:-_______________________________________________________